## PBBDEX01
PIPING_BOMS.Bom_detail_extract.Issue Status
Project: | C200869001 | [6 empty] | Report rev: 3821
Generation date: | 09-JUL-2021 18:54:45
Input parameters: | Discipline | PIPING
| Issue Status Method | Best Qty
Master Node | Unit | Design Area | Line | Sheet | Basic Material | Spec Code | Assembly Short Code | Short Code | Option Code | Ident Code | Tag Number | Size 1 | Size 2 | Wall 1 | Wall 2 | Component Family | Commodity Code | Mat Code | Client Code | Unitary Weight | Total Weight | Quantity | Fabcat M | Fabcat | Purc Dest M | Purc Dest | Dia Inch | CC Description | Issue Status | List Status | PID | Transmittal | PD End | PF Rating | Import Date
PIPING | 01 | B1 | AV05069 | 01 | SS316 / 316L | 16SS01 |  | 45E | 1 | C46WGLVS |  | 4 |  | 2.9MM |  | FITTING | DBE462S9CP30010001 | 13341019 |  | 0.95 | 0.95 | 1 |  | 5 | 99 | 99 | 8 | 45 Degree elbow Long Radius (R=1.5D), Seamless, EN 10253-4 Type A, EN 10253-4 Gr.X2CrNiMo18-14-3, BW Ends, -, Type 3D | 02E | DEF | 800178-0180-PID-0021- 001 |  | BW Ends, |  | 2021-07-09
PIPING | 01 | B1 | AV05069 | 01 | SS316 / 316L | 16SS01 |  | 90E | 1 | C46WGMAT |  | 4 |  | 2.9MM |  | FITTING | DBE962S9CP30010001 | 13341019 |  | 1.9 | 3.8 | 2 |  | 5 | 99 | 99 | 16 | 90 Degree elbow Long Radius (R=1.5D), Seamless, EN 10253-4 Type A, EN 10253-4 Gr.X2CrNiMo18-14-3, BW Ends, -, Type 3D | 02E | DEF | 800178-0180-PID-0021- 001 |  | BW Ends, |  | 2021-07-09
PIPING | 01 | B1 | AV05069 | 01 | SS316 / 316L | 16SS01 |  | PIP | 1 | C46HA5RA |  | 4 |  | 2.9MM |  | PIPE | PPPP60S80D30000001 | 13240119 |  | 7.97 | 21.519 | 2.7 |  | 5 | 99 | 99 | 0 | Seamless, Pipes, EN 10220, EN 10216-5 Gr.X2CrNiMo18-14-3, BE, Serie 1 -, -, | 02E | DEF | 800178-0180-PID-0021- 001 |  | BE, |  | 2021-07-09