## PBBDEX01
PIPING_BOMS.Bom_detail_extract.Issue Status
Project: | C200869001 | [6 empty] | Report rev: 3821
Generation date: | 09-JUL-2021 18:54:45
Input parameters: | Discipline | PIPING
| Issue Status Method | Best Qty
Master Node | Unit | Design Area | Line | Sheet | Basic Material | Spec Code | Assembly Short Code | Short Code | Option Code | Ident Code | Tag Number | Size 1 | Size 2 | Wall 1 | Wall 2 | Component Family | Commodity Code | Mat Code | Client Code | Unitary Weight | Total Weight | Quantity | Fabcat M | Fabcat | Purc Dest M | Purc Dest | Dia Inch | CC Description | Issue Status | List Status | PID | Transmittal | PD End | PF Rating | Import Date
PIPING | 02 | D1 | HW5005004 | 01 | SS316 / 316L | 16SS01 |  | 45E | 1 | C46WGLVS |  | 4 |  | 2.9MM |  | FITTING | DBE462S9CP30010001 | 13341019 |  | 0.95 | 120.94 | 1 |  | 5 | 99 | 99 | 8 | 45 Degree elbow Long Radius (R=1.5D), Seamless, EN 10253-4 Type A, EN 10253-4 Gr.X2CrNiMo18-14-3, BW Ends, -, Type 3D | 02E | DEF | 733178-0400-PID-0023-031 |  | BW Ends, |  | 2021-07-09
PIPING | 03 | C1 | GLR05040 | 01 | SS316 / 316L | 16SS03 |  | 90E | 1 | C46WGMAT |  | 4 |  | 2.9MM |  | FITTING | DBE962S9CP30010001 | 13341019 |  | 1.9 | 20.34 | 1 |  | 5 | 99 | 99 | 16 | 90 Degree elbow Long Radius (R=1.5D), Seamless, EN 10253-4 Type A, EN 10253-4 Gr.X2CrNiMo18-14-3, BW Ends, -, Type 3D | 02E | DEF | 993178-0401-PID-0123-034 |  | BW Ends, |  | 2021-07-09
PIPING | 01 | B1 | N205060 | 01 | SS316 / 316L | 16SS03 |  | PIP | 1 | C46HA5RA |  | 4 |  | 2.9MM |  | PIPE | PPPP60S80D30000001 | 13240119 |  | 7.97 | 67.89 | 1 |  | 5 | 99 | 99 | 0 | Seamless, Pipes, EN 10220, EN 10216-5 Gr.X2CrNiMo18-14-3, BE, Serie 1 -, -, | 02E | DEF | 102839-0401-PID-8482-123 |  | BE, |  | 2021-07-09
PIPING | 01 | A1 | MSC05034 | 01 | CS | 16CS01 |  | PIP | 1 | C46GHF00 |  | 2 |  | 2.9MM |  | PIPE | PPPP60C80030000001 | 13210107 |  | 4.1 | 100 | 2 |  | 5 |  |  | 0 | Seamless, Pipes, EN 10220, EN 10216-2 Gr.P235GH, BE, Serie 1 -, -, | 02E | DEF | 800178-0100-PID-0021-001 |  | BE, |  | 2021-07-09
PIPING | 01 | A1 | MSC05034 | 01 | >13CR | 16SS01 |  | BAL | 1 | C46WHEFR |  | 2 |  |  |  | VALVE | VBAJ81S8020AP27807G316 | 13140701 |  | 11.9 | 50 | 2 |  | 7 |  |  | 0 | Ball Valve Flanged Ends, Reduced Bore, Short Pattern, Floating Ball, ISO 17292 where applicable, Seat Leakage as per EN 12266-1, EN 10213 Gr.GX2CrNiMo19-11-2, PN 16, RF, Ends as per EN 1092-1, Ra=6.3 to 12.5 µm, GX2CrNiMo19-11-2 Ball, X2CrNiMo 17-12-2 Stem, 2 or 3 Pcs Split Body Side Entry, Bolted Connection, EN 10269 Gr. X5CrNiMo17-12-2, -, Non Metallic Flat Gasket Graphite, Stem Seal: Graphite, Fugitive Emission as per TA Luft, Seat Rings: RPTFE, Seat Inserts: -, -, Fire Safe as per ISO 10497, LO, -, -, -, -, -, Valve Code BA16SS01, | 02E | DEF | 800178-0300-PID-0021-011 |  | RF, | PN 16, | 2021-07-09
PIPING | 02 | A1 | AV05067 | 01 | SS316 / 316L | 16SS03 |  | 90E | 1 | C46WGM7U |  | 2 |  | 2.3MM |  | FITTING | DBE962S9CP30010001 | 13341019 |  | 0.39 | 78.23 | 1 |  | 5 |  |  | 20 | 90 Degree elbow Long Radius (R=1.5D), Seamless, EN 10253-4 Type A, EN 10253-4 Gr.X2CrNiMo18-14-3, BW Ends, -, Type 3D | 02E | DEF |  |  | BW Ends, |  | 2021-07-09
PIPING | 01 | D1 | HPR05033 | 01 | SS316 / 316L | 16SS01 |  | BR90 | 1 | C46WGNB7 |  | 2 |  | 2.3MM |  | FITTING | DBTE62S9CP30010000 | 13342019 |  | 0.99 | 50 | 1 |  | 5 |  |  | 12 | Equal tee, Seamless, EN 10253-4 Type A, EN 10253-4 Gr.X2CrNiMo18-14-3, BW Ends, -, -, | 02E | DEF |  |  | BW Ends, |  | 2021-07-09
PIPING | 02 | B1 | VTFL851218 | 01 | SS316 / 316L | 16SS02 |  | BR90 | 1 | C46WGNNN |  | 2 | 1.5 | 2.3MM | 2MM | FITTING | DBTR62S9CP30010000 | 13342019 |  | 0.7 | 102.78 | 1 |  | 5 |  |  | 5.5 | Reducing tee, Seamless, EN 10253-4 Type A, EN 10253-4 Gr.X2CrNiMo18-14-3, BW Ends, -, -, | 02E | DEF |  |  | BW Ends, |  | 2021-07-09